## NR
Site Code | gNodeB ID | Sector Name | Cell Name | gNodeB Name | Region | Province | Municipality | PSGC | Site Prefix | Site Class | Site Type | Site Coverage | Duplex Mode | Frequency Band | Carrier | Sector ID | Cell ID | Longitude | Latitude | Height | Azimuth | Mechanical Downtilt | Electrical Downtilt | PCI | RSI | TAC | TxRx | Max Transmit Power (dBm) | RS Power (dBm) | DL NARFCN | UL NARFCN | DL Bandwidth (MHz) | UL Bandwidth (MHz) | Subcarrier Spacing (KHz) | GSCN | SSB NARFCN | Slot Structure | Slot Assignment | Antenna | Cell State
1290_5 | 10004364 | 1290_5NR01 | 9P3L1K1 | 1290_5NR001 | NCR | Metropolitan Manila Fourth District | Pateros | PH1307606 | 9P3L1 | D Urban | Macro | Outdoor | CELL_FDD | NR700 | NR700 | 1 | 1 | 121.0715 | 14.5426 | 21 | 10 | 2 | 4 |  |  | 53076 | 4T4R | 43 | 17.9 | 157600 | 146600 | 20 | 20 | 15 | 1958 | 156484 |  |  | N_MA_ANT04 | CELL_ACTIVE
1290_5 | 10004364 | 1290_5NR01 | 9P3L1L1 | 1290_5NR001 | NCR | Metropolitan Manila Fourth District | Pateros | PH1307606 | 9P3L1 | D Urban | Macro | Outdoor | CELL_FDD | NR2100 | NR2100 | 1 | 11 | 121.0715 | 14.5426 | 21 | 10 | 2 | 4 |  |  | 53076 | 8T8R | 43 | 16.9 | 428000 | 390000 | 50 | 50 | 15 | 5302 | 423932 |  |  | N_MA_ANT04 | CELL_ACTIVE
1290_5 | 10004364 | 1290_5NR01 | 9P3L1M1 | 1290_5NR001 | NCR | Metropolitan Manila Fourth District | Pateros | PH1307606 | 9P3L1 | D Urban | Macro | Outdoor | CELL_TDD | NR2300 | NR2300 | 1 | 21 | 121.0715 | 14.5426 | 21 | 10 | 2 | 4 |  |  | 53076 | 64T64R | 36.9 | 19.8 | 470000 | 470000 | 100 | 100 | 30 | 5773 | 461756 | SS54 | 8_2_DDDDDDDSUU | N_MM_ANT_06 | CELL_ACTIVE
1290_5 | 10004364 | 1290_5NR02 | 9P3L1K2 | 1290_5NR001 | NCR | Metropolitan Manila Fourth District | Pateros | PH1307606 | 9P3L1 | D Urban | Macro | Outdoor | CELL_FDD | NR700 | NR700 | 2 | 2 | 121.0715 | 14.5426 | 21 | 95 | 3 | 8 |  |  | 53076 | 4T4R | 43 | 17.9 | 157600 | 146600 | 20 | 20 | 15 | 1958 | 156484 |  |  | N_MA_ANT04 | CELL_ACTIVE
1290_5 | 10004364 | 1290_5NR02 | 9P3L1L2 | 1290_5NR001 | NCR | Metropolitan Manila Fourth District | Pateros | PH1307606 | 9P3L1 | D Urban | Macro | Outdoor | CELL_FDD | NR2100 | NR2100 | 2 | 12 | 121.0715 | 14.5426 | 21 | 95 | 3 | 8 |  |  | 53076 | 8T8R | 43 | 16.9 | 428000 | 390000 | 50 | 50 | 15 | 5302 | 423932 |  |  | N_MA_ANT04 | CELL_ACTIVE
1290_5 | 10004364 | 1290_5NR02 | 9P3L1M2 | 1290_5NR001 | NCR | Metropolitan Manila Fourth District | Pateros | PH1307606 | 9P3L1 | D Urban | Macro | Outdoor | CELL_TDD | NR2300 | NR2300 | 2 | 22 | 121.0715 | 14.5426 | 21 | 95 | 3 | 8 |  |  | 53076 | 64T64R | 36.9 | 19.8 | 470000 | 470000 | 100 | 100 | 30 | 5773 | 461756 | SS54 | 8_2_DDDDDDDSUU | N_MM_ANT_06 | CELL_ACTIVE
1290_5 | 10004364 | 1290_5NR03 | 9P3L1K3 | 1290_5NR001 | NCR | Metropolitan Manila Fourth District | Pateros | PH1307606 | 9P3L1 | D Urban | Macro | Outdoor | CELL_FDD | NR700 | NR700 | 3 | 3 | 121.0715 | 14.5426 | 21 | 180 | 6 | 5 |  |  | 53076 | 4T4R | 43 | 17.9 | 157600 | 146600 | 20 | 20 | 15 | 1958 | 156484 |  |  | N_MA_ANT04 | CELL_ACTIVE
1290_5 | 10004364 | 1290_5NR03 | 9P3L1L3 | 1290_5NR001 | NCR | Metropolitan Manila Fourth District | Pateros | PH1307606 | 9P3L1 | D Urban | Macro | Outdoor | CELL_FDD | NR2100 | NR2100 | 3 | 13 | 121.0715 | 14.5426 | 21 | 180 | 6 | 5 |  |  | 53076 | 8T8R | 43 | 16.9 | 428000 | 390000 | 50 | 50 | 15 | 5302 | 423932 |  |  | N_MA_ANT04 | CELL_ACTIVE
1290_5 | 10004364 | 1290_5NR03 | 9P3L1M3 | 1290_5NR001 | NCR | Metropolitan Manila Fourth District | Pateros | PH1307606 | 9P3L1 | D Urban | Macro | Outdoor | CELL_TDD | NR2300 | NR2300 | 3 | 23 | 121.0715 | 14.5426 | 21 | 180 | 6 | 5 |  |  | 53076 | 64T64R | 36.9 | 19.8 | 470000 | 470000 | 100 | 100 | 30 | 5773 | 461756 | SS54 | 8_2_DDDDDDDSUU | N_MM_ANT_06 | CELL_ACTIVE
1290_6 | 10004365 | 1290_6NR01 | GAQVOK1 | 1290_6NR001 | NCR | Metropolitan Manila Fourth District | Pateros | PH1307606 | GAQVO | D Urban | Macro | Outdoor | CELL_FDD | NR700 | NR700 | 1 | 1 | 121.0683 | 14.5507 | 23 | 40 | 5 | 8 |  |  | 53076 | 4T4R | 43 | 17.9 | 157600 | 146600 | 20 | 20 | 15 | 1958 | 156484 |  |  | N_MA_ANT04 | CELL_ACTIVE
1290_6 | 10004365 | 1290_6NR01 | GAQVOL1 | 1290_6NR001 | NCR | Metropolitan Manila Fourth District | Pateros | PH1307606 | GAQVO | D Urban | Macro | Outdoor | CELL_FDD | NR2100 | NR2100 | 1 | 11 | 121.0683 | 14.5507 | 23 | 40 | 5 | 8 |  |  | 53076 | 8T8R | 43 | 16.9 | 428000 | 390000 | 50 | 50 | 15 | 5302 | 423932 |  |  | N_MA_ANT04 | CELL_ACTIVE
1290_6 | 10004365 | 1290_6NR01 | GAQVOM1 | 1290_6NR001 | NCR | Metropolitan Manila Fourth District | Pateros | PH1307606 | GAQVO | D Urban | Macro | Outdoor | CELL_TDD | NR2300 | NR2300 | 1 | 21 | 121.0683 | 14.5507 | 23 | 40 | 5 | 8 |  |  | 53076 | 64T64R | 36.9 | 19.8 | 470000 | 470000 | 100 | 100 | 30 | 5773 | 461756 | SS54 | 8_2_DDDDDDDSUU | N_MM_ANT_06 | CELL_ACTIVE
1290_6 | 10004365 | 1290_6NR02 | GAQVOK2 | 1290_6NR001 | NCR | Metropolitan Manila Fourth District | Pateros | PH1307606 | GAQVO | D Urban | Macro | Outdoor | CELL_FDD | NR700 | NR700 | 2 | 2 | 121.0683 | 14.5507 | 23 | 125 | 7 | 8 |  |  | 53076 | 4T4R | 43 | 17.9 | 157600 | 146600 | 20 | 20 | 15 | 1958 | 156484 |  |  | N_MA_ANT04 | CELL_ACTIVE
1290_6 | 10004365 | 1290_6NR02 | GAQVOL2 | 1290_6NR001 | NCR | Metropolitan Manila Fourth District | Pateros | PH1307606 | GAQVO | D Urban | Macro | Outdoor | CELL_FDD | NR2100 | NR2100 | 2 | 12 | 121.0683 | 14.5507 | 23 | 125 | 7 | 8 |  |  | 53076 | 8T8R | 43 | 16.9 | 428000 | 390000 | 50 | 50 | 15 | 5302 | 423932 |  |  | N_MA_ANT04 | CELL_ACTIVE
1290_6 | 10004365 | 1290_6NR02 | GAQVOM2 | 1290_6NR001 | NCR | Metropolitan Manila Fourth District | Pateros | PH1307606 | GAQVO | D Urban | Macro | Outdoor | CELL_TDD | NR2300 | NR2300 | 2 | 22 | 121.0683 | 14.5507 | 23 | 125 | 7 | 8 |  |  | 53076 | 64T64R | 36.9 | 19.8 | 470000 | 470000 | 100 | 100 | 30 | 5773 | 461756 | SS54 | 8_2_DDDDDDDSUU | N_MM_ANT_06 | CELL_ACTIVE
1290_6 | 10004365 | 1290_6NR03 | GAQVOK3 | 1290_6NR001 | NCR | Metropolitan Manila Fourth District | Pateros | PH1307606 | GAQVO | D Urban | Macro | Outdoor | CELL_FDD | NR700 | NR700 | 3 | 3 | 121.0683 | 14.5507 | 23 | 210 | 2 | 6 |  |  | 53076 | 4T4R | 43 | 17.9 | 157600 | 146600 | 20 | 20 | 15 | 1958 | 156484 |  |  | N_MA_ANT04 | CELL_ACTIVE
1290_6 | 10004365 | 1290_6NR03 | GAQVOL3 | 1290_6NR001 | NCR | Metropolitan Manila Fourth District | Pateros | PH1307606 | GAQVO | D Urban | Macro | Outdoor | CELL_FDD | NR2100 | NR2100 | 3 | 13 | 121.0683 | 14.5507 | 23 | 210 | 2 | 6 |  |  | 53076 | 8T8R | 43 | 16.9 | 428000 | 390000 | 50 | 50 | 15 | 5302 | 423932 |  |  | N_MA_ANT04 | CELL_ACTIVE
1290_6 | 10004365 | 1290_6NR03 | GAQVOM3 | 1290_6NR001 | NCR | Metropolitan Manila Fourth District | Pateros | PH1307606 | GAQVO | D Urban | Macro | Outdoor | CELL_TDD | NR2300 | NR2300 | 3 | 23 | 121.0683 | 14.5507 | 23 | 210 | 2 | 6 |  |  | 53076 | 64T64R | 36.9 | 19.8 | 470000 | 470000 | 100 | 100 | 30 | 5773 | 461756 | SS54 | 8_2_DDDDDDDSUU | N_MM_ANT_06 | CELL_ACTIVE
1290_7 | 10004366 | 1290_7NR01 | 3OGAVK1 | 1290_7NR001 | NCR | Metropolitan Manila Fourth District | Pateros | PH1307606 | 3OGAV | D Urban | Macro | Outdoor | CELL_FDD | NR700 | NR700 | 1 | 1 | 121.0679 | 14.5488 | 37 | 115 | 7 | 4 |  |  | 53076 | 4T4R | 43 | 17.9 | 157600 | 146600 | 20 | 20 | 15 | 1958 | 156484 |  |  | N_MA_ANT04 | CELL_ACTIVE
1290_7 | 10004366 | 1290_7NR01 | 3OGAVL1 | 1290_7NR001 | NCR | Metropolitan Manila Fourth District | Pateros | PH1307606 | 3OGAV | D Urban | Macro | Outdoor | CELL_FDD | NR2100 | NR2100 | 1 | 11 | 121.0679 | 14.5488 | 37 | 115 | 7 | 4 |  |  | 53076 | 8T8R | 43 | 16.9 | 428000 | 390000 | 50 | 50 | 15 | 5302 | 423932 |  |  | N_MA_ANT04 | CELL_ACTIVE
1290_7 | 10004366 | 1290_7NR01 | 3OGAVM1 | 1290_7NR001 | NCR | Metropolitan Manila Fourth District | Pateros | PH1307606 | 3OGAV | D Urban | Macro | Outdoor | CELL_TDD | NR2300 | NR2300 | 1 | 21 | 121.0679 | 14.5488 | 37 | 115 | 7 | 4 |  |  | 53076 | 64T64R | 36.9 | 19.8 | 470000 | 470000 | 100 | 100 | 30 | 5773 | 461756 | SS54 | 8_2_DDDDDDDSUU | N_MM_ANT_06 | CELL_ACTIVE
1290_7 | 10004366 | 1290_7NR02 | 3OGAVK2 | 1290_7NR001 | NCR | Metropolitan Manila Fourth District | Pateros | PH1307606 | 3OGAV | D Urban | Macro | Outdoor | CELL_FDD | NR700 | NR700 | 2 | 2 | 121.0679 | 14.5488 | 37 | 185 | 4 | 4 |  |  | 53076 | 4T4R | 43 | 17.9 | 157600 | 146600 | 20 | 20 | 15 | 1958 | 156484 |  |  | N_MA_ANT04 | CELL_ACTIVE
1290_7 | 10004366 | 1290_7NR02 | 3OGAVL2 | 1290_7NR001 | NCR | Metropolitan Manila Fourth District | Pateros | PH1307606 | 3OGAV | D Urban | Macro | Outdoor | CELL_FDD | NR2100 | NR2100 | 2 | 12 | 121.0679 | 14.5488 | 37 | 185 | 4 | 4 |  |  | 53076 | 8T8R | 43 | 16.9 | 428000 | 390000 | 50 | 50 | 15 | 5302 | 423932 |  |  | N_MA_ANT04 | CELL_ACTIVE
1290_7 | 10004366 | 1290_7NR02 | 3OGAVM2 | 1290_7NR001 | NCR | Metropolitan Manila Fourth District | Pateros | PH1307606 | 3OGAV | D Urban | Macro | Outdoor | CELL_TDD | NR2300 | NR2300 | 2 | 22 | 121.0679 | 14.5488 | 37 | 185 | 4 | 4 |  |  | 53076 | 64T64R | 36.9 | 19.8 | 470000 | 470000 | 100 | 100 | 30 | 5773 | 461756 | SS54 | 8_2_DDDDDDDSUU | N_MM_ANT_06 | CELL_ACTIVE
1290_7 | 10004366 | 1290_7NR03 | 3OGAVK3 | 1290_7NR001 | NCR | Metropolitan Manila Fourth District | Pateros | PH1307606 | 3OGAV | D Urban | Macro | Outdoor | CELL_FDD | NR700 | NR700 | 3 | 3 | 121.0679 | 14.5488 | 37 | 255 | 7 | 10 |  |  | 53076 | 4T4R | 43 | 17.9 | 157600 | 146600 | 20 | 20 | 15 | 1958 | 156484 |  |  | N_MA_ANT04 | CELL_ACTIVE
1290_7 | 10004366 | 1290_7NR03 | 3OGAVL3 | 1290_7NR001 | NCR | Metropolitan Manila Fourth District | Pateros | PH1307606 | 3OGAV | D Urban | Macro | Outdoor | CELL_FDD | NR2100 | NR2100 | 3 | 13 | 121.0679 | 14.5488 | 37 | 255 | 7 | 10 |  |  | 53076 | 8T8R | 43 | 16.9 | 428000 | 390000 | 50 | 50 | 15 | 5302 | 423932 |  |  | N_MA_ANT04 | CELL_ACTIVE
1290_7 | 10004366 | 1290_7NR03 | 3OGAVM3 | 1290_7NR001 | NCR | Metropolitan Manila Fourth District | Pateros | PH1307606 | 3OGAV | D Urban | Macro | Outdoor | CELL_TDD | NR2300 | NR2300 | 3 | 23 | 121.0679 | 14.5488 | 37 | 255 | 7 | 10 |  |  | 53076 | 64T64R | 36.9 | 19.8 | 470000 | 470000 | 100 | 100 | 30 | 5773 | 461756 | SS54 | 8_2_DDDDDDDSUU | N_MM_ANT_06 | CELL_ACTIVE
1291_0 | 10004367 | 1291_0NR01 | AO3QLK1 | 1291_0NR001 | NCR | Metropolitan Manila Fourth District | Taguig City | PH1307607 | AO3QL | D Urban | Macro | Outdoor | CELL_FDD | NR700 | NR700 | 1 | 1 | 121.0592 | 14.4826 | 35 | 15 | 8 | 4 |  |  | 53076 | 4T4R | 43 | 17.9 | 157600 | 146600 | 20 | 20 | 15 | 1958 | 156484 |  |  | N_MA_ANT04 | CELL_ACTIVE
1291_0 | 10004367 | 1291_0NR01 | AO3QLL1 | 1291_0NR001 | NCR | Metropolitan Manila Fourth District | Taguig City | PH1307607 | AO3QL | D Urban | Macro | Outdoor | CELL_FDD | NR2100 | NR2100 | 1 | 11 | 121.0592 | 14.4826 | 35 | 15 | 8 | 4 |  |  | 53076 | 8T8R | 43 | 16.9 | 428000 | 390000 | 50 | 50 | 15 | 5302 | 423932 |  |  | N_MA_ANT04 | CELL_ACTIVE
1291_0 | 10004367 | 1291_0NR01 | AO3QLM1 | 1291_0NR001 | NCR | Metropolitan Manila Fourth District | Taguig City | PH1307607 | AO3QL | D Urban | Macro | Outdoor | CELL_TDD | NR2300 | NR2300 | 1 | 21 | 121.0592 | 14.4826 | 35 | 15 | 8 | 4 |  |  | 53076 | 64T64R | 36.9 | 19.8 | 470000 | 470000 | 100 | 100 | 30 | 5773 | 461756 | SS54 | 8_2_DDDDDDDSUU | N_MM_ANT_06 | CELL_ACTIVE
1291_0 | 10004367 | 1291_0NR02 | AO3QLK2 | 1291_0NR001 | NCR | Metropolitan Manila Fourth District | Taguig City | PH1307607 | AO3QL | D Urban | Macro | Outdoor | CELL_FDD | NR700 | NR700 | 2 | 2 | 121.0592 | 14.4826 | 35 | 90 | 5 | 3 |  |  | 53076 | 4T4R | 43 | 17.9 | 157600 | 146600 | 20 | 20 | 15 | 1958 | 156484 |  |  | N_MA_ANT04 | CELL_ACTIVE
1291_0 | 10004367 | 1291_0NR02 | AO3QLL2 | 1291_0NR001 | NCR | Metropolitan Manila Fourth District | Taguig City | PH1307607 | AO3QL | D Urban | Macro | Outdoor | CELL_FDD | NR2100 | NR2100 | 2 | 12 | 121.0592 | 14.4826 | 35 | 90 | 5 | 3 |  |  | 53076 | 8T8R | 43 | 16.9 | 428000 | 390000 | 50 | 50 | 15 | 5302 | 423932 |  |  | N_MA_ANT04 | CELL_ACTIVE
1291_0 | 10004367 | 1291_0NR02 | AO3QLM2 | 1291_0NR001 | NCR | Metropolitan Manila Fourth District | Taguig City | PH1307607 | AO3QL | D Urban | Macro | Outdoor | CELL_TDD | NR2300 | NR2300 | 2 | 22 | 121.0592 | 14.4826 | 35 | 90 | 5 | 3 |  |  | 53076 | 64T64R | 36.9 | 19.8 | 470000 | 470000 | 100 | 100 | 30 | 5773 | 461756 | SS54 | 8_2_DDDDDDDSUU | N_MM_ANT_06 | CELL_ACTIVE
1291_0 | 10004367 | 1291_0NR03 | AO3QLK3 | 1291_0NR001 | NCR | Metropolitan Manila Fourth District | Taguig City | PH1307607 | AO3QL | D Urban | Macro | Outdoor | CELL_FDD | NR700 | NR700 | 3 | 3 | 121.0592 | 14.4826 | 35 | 165 | 3 | 10 |  |  | 53076 | 4T4R | 43 | 17.9 | 157600 | 146600 | 20 | 20 | 15 | 1958 | 156484 |  |  | N_MA_ANT04 | CELL_ACTIVE
1291_0 | 10004367 | 1291_0NR03 | AO3QLL3 | 1291_0NR001 | NCR | Metropolitan Manila Fourth District | Taguig City | PH1307607 | AO3QL | D Urban | Macro | Outdoor | CELL_FDD | NR2100 | NR2100 | 3 | 13 | 121.0592 | 14.4826 | 35 | 165 | 3 | 10 |  |  | 53076 | 8T8R | 43 | 16.9 | 428000 | 390000 | 50 | 50 | 15 | 5302 | 423932 |  |  | N_MA_ANT04 | CELL_ACTIVE
1291_0 | 10004367 | 1291_0NR03 | AO3QLM3 | 1291_0NR001 | NCR | Metropolitan Manila Fourth District | Taguig City | PH1307607 | AO3QL | D Urban | Macro | Outdoor | CELL_TDD | NR2300 | NR2300 | 3 | 23 | 121.0592 | 14.4826 | 35 | 165 | 3 | 10 |  |  | 53076 | 64T64R | 36.9 | 19.8 | 470000 | 470000 | 100 | 100 | 30 | 5773 | 461756 | SS54 | 8_2_DDDDDDDSUU | N_MM_ANT_06 | CELL_ACTIVE
1291_1 | 10004368 | 1291_1NR01 | 9Q3GPK1 | 1291_1NR001 | NCR | Metropolitan Manila Fourth District | Taguig City | PH1307607 | 9Q3GP | D Urban | Macro | Outdoor | CELL_FDD | NR700 | NR700 | 1 | 1 | 121.0861 | 14.5306 | 28 | 105 | 6 | 10 |  |  | 53076 | 4T4R | 43 | 17.9 | 157600 | 146600 | 20 | 20 | 15 | 1958 | 156484 |  |  | N_MA_ANT04 | CELL_ACTIVE
1291_1 | 10004368 | 1291_1NR01 | 9Q3GPL1 | 1291_1NR001 | NCR | Metropolitan Manila Fourth District | Taguig City | PH1307607 | 9Q3GP | D Urban | Macro | Outdoor | CELL_FDD | NR2100 | NR2100 | 1 | 11 | 121.0861 | 14.5306 | 28 | 105 | 6 | 10 |  |  | 53076 | 8T8R | 43 | 16.9 | 428000 | 390000 | 50 | 50 | 15 | 5302 | 423932 |  |  | N_MA_ANT04 | CELL_ACTIVE
1291_1 | 10004368 | 1291_1NR01 | 9Q3GPM1 | 1291_1NR001 | NCR | Metropolitan Manila Fourth District | Taguig City | PH1307607 | 9Q3GP | D Urban | Macro | Outdoor | CELL_TDD | NR2300 | NR2300 | 1 | 21 | 121.0861 | 14.5306 | 28 | 105 | 6 | 10 |  |  | 53076 | 64T64R | 36.9 | 19.8 | 470000 | 470000 | 100 | 100 | 30 | 5773 | 461756 | SS54 | 8_2_DDDDDDDSUU | N_MM_ANT_06 | CELL_ACTIVE
1291_1 | 10004368 | 1291_1NR02 | 9Q3GPK2 | 1291_1NR001 | NCR | Metropolitan Manila Fourth District | Taguig City | PH1307607 | 9Q3GP | D Urban | Macro | Outdoor | CELL_FDD | NR700 | NR700 | 2 | 2 | 121.0861 | 14.5306 | 28 | 185 | 3 | 2 |  |  | 53076 | 4T4R | 43 | 17.9 | 157600 | 146600 | 20 | 20 | 15 | 1958 | 156484 |  |  | N_MA_ANT04 | CELL_ACTIVE
1291_1 | 10004368 | 1291_1NR02 | 9Q3GPL2 | 1291_1NR001 | NCR | Metropolitan Manila Fourth District | Taguig City | PH1307607 | 9Q3GP | D Urban | Macro | Outdoor | CELL_FDD | NR2100 | NR2100 | 2 | 12 | 121.0861 | 14.5306 | 28 | 185 | 3 | 2 |  |  | 53076 | 8T8R | 43 | 16.9 | 428000 | 390000 | 50 | 50 | 15 | 5302 | 423932 |  |  | N_MA_ANT04 | CELL_ACTIVE
1291_1 | 10004368 | 1291_1NR02 | 9Q3GPM2 | 1291_1NR001 | NCR | Metropolitan Manila Fourth District | Taguig City | PH1307607 | 9Q3GP | D Urban | Macro | Outdoor | CELL_TDD | NR2300 | NR2300 | 2 | 22 | 121.0861 | 14.5306 | 28 | 185 | 3 | 2 |  |  | 53076 | 64T64R | 36.9 | 19.8 | 470000 | 470000 | 100 | 100 | 30 | 5773 | 461756 | SS54 | 8_2_DDDDDDDSUU | N_MM_ANT_06 | CELL_ACTIVE
1291_1 | 10004368 | 1291_1NR03 | 9Q3GPK3 | 1291_1NR001 | NCR | Metropolitan Manila Fourth District | Taguig City | PH1307607 | 9Q3GP | D Urban | Macro | Outdoor | CELL_FDD | NR700 | NR700 | 3 | 3 | 121.0861 | 14.5306 | 28 | 265 | 6 | 9 |  |  | 53076 | 4T4R | 43 | 17.9 | 157600 | 146600 | 20 | 20 | 15 | 1958 | 156484 |  |  | N_MA_ANT04 | CELL_ACTIVE
1291_1 | 10004368 | 1291_1NR03 | 9Q3GPL3 | 1291_1NR001 | NCR | Metropolitan Manila Fourth District | Taguig City | PH1307607 | 9Q3GP | D Urban | Macro | Outdoor | CELL_FDD | NR2100 | NR2100 | 3 | 13 | 121.0861 | 14.5306 | 28 | 265 | 6 | 9 |  |  | 53076 | 8T8R | 43 | 16.9 | 428000 | 390000 | 50 | 50 | 15 | 5302 | 423932 |  |  | N_MA_ANT04 | CELL_ACTIVE
1291_1 | 10004368 | 1291_1NR03 | 9Q3GPM3 | 1291_1NR001 | NCR | Metropolitan Manila Fourth District | Taguig City | PH1307607 | 9Q3GP | D Urban | Macro | Outdoor | CELL_TDD | NR2300 | NR2300 | 3 | 23 | 121.0861 | 14.5306 | 28 | 265 | 6 | 9 |  |  | 53076 | 64T64R | 36.9 | 19.8 | 470000 | 470000 | 100 | 100 | 30 | 5773 | 461756 | SS54 | 8_2_DDDDDDDSUU | N_MM_ANT_06 | CELL_ACTIVE
1291_2 | 10004369 | 1291_2NR01 | 9PALVK1 | 1291_2NR001 | NCR | Metropolitan Manila Fourth District | Taguig City | PH1307607 | 9PALV | D Urban | Macro | Outdoor | CELL_FDD | NR700 | NR700 | 1 | 1 | 121.0361 | 14.5134 | 21 | 25 | 6 | 8 |  |  | 53076 | 4T4R | 43 | 17.9 | 157600 | 146600 | 20 | 20 | 15 | 1958 | 156484 |  |  | N_MA_ANT04 | CELL_ACTIVE
1291_2 | 10004369 | 1291_2NR01 | 9PALVL1 | 1291_2NR001 | NCR | Metropolitan Manila Fourth District | Taguig City | PH1307607 | 9PALV | D Urban | Macro | Outdoor | CELL_FDD | NR2100 | NR2100 | 1 | 11 | 121.0361 | 14.5134 | 21 | 25 | 6 | 8 |  |  | 53076 | 8T8R | 43 | 16.9 | 428000 | 390000 | 50 | 50 | 15 | 5302 | 423932 |  |  | N_MA_ANT04 | CELL_ACTIVE
1291_2 | 10004369 | 1291_2NR01 | 9PALVM1 | 1291_2NR001 | NCR | Metropolitan Manila Fourth District | Taguig City | PH1307607 | 9PALV | D Urban | Macro | Outdoor | CELL_TDD | NR2300 | NR2300 | 1 | 21 | 121.0361 | 14.5134 | 21 | 25 | 6 | 8 |  |  | 53076 | 64T64R | 36.9 | 19.8 | 470000 | 470000 | 100 | 100 | 30 | 5773 | 461756 | SS54 | 8_2_DDDDDDDSUU | N_MM_ANT_06 | CELL_ACTIVE
1291_2 | 10004369 | 1291_2NR02 | 9PALVK2 | 1291_2NR001 | NCR | Metropolitan Manila Fourth District | Taguig City | PH1307607 | 9PALV | D Urban | Macro | Outdoor | CELL_FDD | NR700 | NR700 | 2 | 2 | 121.0361 | 14.5134 | 21 | 115 | 2 | 8 |  |  | 53076 | 4T4R | 43 | 17.9 | 157600 | 146600 | 20 | 20 | 15 | 1958 | 156484 |  |  | N_MA_ANT04 | CELL_ACTIVE
1291_2 | 10004369 | 1291_2NR02 | 9PALVL2 | 1291_2NR001 | NCR | Metropolitan Manila Fourth District | Taguig City | PH1307607 | 9PALV | D Urban | Macro | Outdoor | CELL_FDD | NR2100 | NR2100 | 2 | 12 | 121.0361 | 14.5134 | 21 | 115 | 2 | 8 |  |  | 53076 | 8T8R | 43 | 16.9 | 428000 | 390000 | 50 | 50 | 15 | 5302 | 423932 |  |  | N_MA_ANT04 | CELL_ACTIVE
1291_2 | 10004369 | 1291_2NR02 | 9PALVM2 | 1291_2NR001 | NCR | Metropolitan Manila Fourth District | Taguig City | PH1307607 | 9PALV | D Urban | Macro | Outdoor | CELL_TDD | NR2300 | NR2300 | 2 | 22 | 121.0361 | 14.5134 | 21 | 115 | 2 | 8 |  |  | 53076 | 64T64R | 36.9 | 19.8 | 470000 | 470000 | 100 | 100 | 30 | 5773 | 461756 | SS54 | 8_2_DDDDDDDSUU | N_MM_ANT_06 | CELL_ACTIVE
1291_2 | 10004369 | 1291_2NR03 | 9PALVK3 | 1291_2NR001 | NCR | Metropolitan Manila Fourth District | Taguig City | PH1307607 | 9PALV | D Urban | Macro | Outdoor | CELL_FDD | NR700 | NR700 | 3 | 3 | 121.0361 | 14.5134 | 21 | 205 | 7 | 4 |  |  | 53076 | 4T4R | 43 | 17.9 | 157600 | 146600 | 20 | 20 | 15 | 1958 | 156484 |  |  | N_MA_ANT04 | CELL_ACTIVE
1291_2 | 10004369 | 1291_2NR03 | 9PALVL3 | 1291_2NR001 | NCR | Metropolitan Manila Fourth District | Taguig City | PH1307607 | 9PALV | D Urban | Macro | Outdoor | CELL_FDD | NR2100 | NR2100 | 3 | 13 | 121.0361 | 14.5134 | 21 | 205 | 7 | 4 |  |  | 53076 | 8T8R | 43 | 16.9 | 428000 | 390000 | 50 | 50 | 15 | 5302 | 423932 |  |  | N_MA_ANT04 | CELL_ACTIVE
1291_2 | 10004369 | 1291_2NR03 | 9PALVM3 | 1291_2NR001 | NCR | Metropolitan Manila Fourth District | Taguig City | PH1307607 | 9PALV | D Urban | Macro | Outdoor | CELL_TDD | NR2300 | NR2300 | 3 | 23 | 121.0361 | 14.5134 | 21 | 205 | 7 | 4 |  |  | 53076 | 64T64R | 36.9 | 19.8 | 470000 | 470000 | 100 | 100 | 30 | 5773 | 461756 | SS54 | 8_2_DDDDDDDSUU | N_MM_ANT_06 | CELL_ACTIVE
1291_4 | 10004371 | 1291_4NR01 | QVA19K1 | 1291_4NR001 | NCR | Metropolitan Manila Fourth District | Taguig City | PH1307607 | QVA19 | D Urban | Macro | Outdoor | CELL_FDD | NR700 | NR700 | 1 | 1 | 121.083 | 14.5386 | 22 | 85 | 3 | 9 |  |  | 53076 | 4T4R | 43 | 17.9 | 157600 | 146600 | 20 | 20 | 15 | 1958 | 156484 |  |  | N_MA_ANT04 | CELL_ACTIVE
1291_4 | 10004371 | 1291_4NR01 | QVA19L1 | 1291_4NR001 | NCR | Metropolitan Manila Fourth District | Taguig City | PH1307607 | QVA19 | D Urban | Macro | Outdoor | CELL_FDD | NR2100 | NR2100 | 1 | 11 | 121.083 | 14.5386 | 22 | 85 | 3 | 9 |  |  | 53076 | 8T8R | 43 | 16.9 | 428000 | 390000 | 50 | 50 | 15 | 5302 | 423932 |  |  | N_MA_ANT04 | CELL_ACTIVE
1291_4 | 10004371 | 1291_4NR01 | QVA19M1 | 1291_4NR001 | NCR | Metropolitan Manila Fourth District | Taguig City | PH1307607 | QVA19 | D Urban | Macro | Outdoor | CELL_TDD | NR2300 | NR2300 | 1 | 21 | 121.083 | 14.5386 | 22 | 85 | 3 | 9 |  |  | 53076 | 64T64R | 36.9 | 19.8 | 470000 | 470000 | 100 | 100 | 30 | 5773 | 461756 | SS54 | 8_2_DDDDDDDSUU | N_MM_ANT_06 | CELL_ACTIVE
1291_4 | 10004371 | 1291_4NR02 | QVA19K2 | 1291_4NR001 | NCR | Metropolitan Manila Fourth District | Taguig City | PH1307607 | QVA19 | D Urban | Macro | Outdoor | CELL_FDD | NR700 | NR700 | 2 | 2 | 121.083 | 14.5386 | 22 | 165 | 5 | 5 |  |  | 53076 | 4T4R | 43 | 17.9 | 157600 | 146600 | 20 | 20 | 15 | 1958 | 156484 |  |  | N_MA_ANT04 | CELL_ACTIVE
1291_4 | 10004371 | 1291_4NR02 | QVA19L2 | 1291_4NR001 | NCR | Metropolitan Manila Fourth District | Taguig City | PH1307607 | QVA19 | D Urban | Macro | Outdoor | CELL_FDD | NR2100 | NR2100 | 2 | 12 | 121.083 | 14.5386 | 22 | 165 | 5 | 5 |  |  | 53076 | 8T8R | 43 | 16.9 | 428000 | 390000 | 50 | 50 | 15 | 5302 | 423932 |  |  | N_MA_ANT04 | CELL_ACTIVE
1291_4 | 10004371 | 1291_4NR02 | QVA19M2 | 1291_4NR001 | NCR | Metropolitan Manila Fourth District | Taguig City | PH1307607 | QVA19 | D Urban | Macro | Outdoor | CELL_TDD | NR2300 | NR2300 | 2 | 22 | 121.083 | 14.5386 | 22 | 165 | 5 | 5 |  |  | 53076 | 64T64R | 36.9 | 19.8 | 470000 | 470000 | 100 | 100 | 30 | 5773 | 461756 | SS54 | 8_2_DDDDDDDSUU | N_MM_ANT_06 | CELL_ACTIVE
1291_4 | 10004371 | 1291_4NR03 | QVA19K3 | 1291_4NR001 | NCR | Metropolitan Manila Fourth District | Taguig City | PH1307607 | QVA19 | D Urban | Macro | Outdoor | CELL_FDD | NR700 | NR700 | 3 | 3 | 121.083 | 14.5386 | 22 | 245 | 3 | 3 |  |  | 53076 | 4T4R | 43 | 17.9 | 157600 | 146600 | 20 | 20 | 15 | 1958 | 156484 |  |  | N_MA_ANT04 | CELL_ACTIVE
1291_4 | 10004371 | 1291_4NR03 | QVA19L3 | 1291_4NR001 | NCR | Metropolitan Manila Fourth District | Taguig City | PH1307607 | QVA19 | D Urban | Macro | Outdoor | CELL_FDD | NR2100 | NR2100 | 3 | 13 | 121.083 | 14.5386 | 22 | 245 | 3 | 3 |  |  | 53076 | 8T8R | 43 | 16.9 | 428000 | 390000 | 50 | 50 | 15 | 5302 | 423932 |  |  | N_MA_ANT04 | CELL_ACTIVE
1291_4 | 10004371 | 1291_4NR03 | QVA19M3 | 1291_4NR001 | NCR | Metropolitan Manila Fourth District | Taguig City | PH1307607 | QVA19 | D Urban | Macro | Outdoor | CELL_TDD | NR2300 | NR2300 | 3 | 23 | 121.083 | 14.5386 | 22 | 245 | 3 | 3 |  |  | 53076 | 64T64R | 36.9 | 19.8 | 470000 | 470000 | 100 | 100 | 30 | 5773 | 461756 | SS54 | 8_2_DDDDDDDSUU | N_MM_ANT_06 | CELL_ACTIVE
1291_6 | 10004373 | 1291_6NR01 | QV19OK1 | 1291_6NR001 | NCR | Metropolitan Manila Fourth District | Taguig City | PH1307607 | QV19O | D Urban | Macro | Outdoor | CELL_FDD | NR700 | NR700 | 1 | 1 | 121.0831 | 14.54 | 34 | 65 | 7 | 6 |  |  | 53076 | 4T4R | 43 | 17.9 | 157600 | 146600 | 20 | 20 | 15 | 1958 | 156484 |  |  | N_MA_ANT04 | CELL_ACTIVE
1291_6 | 10004373 | 1291_6NR01 | QV19OL1 | 1291_6NR001 | NCR | Metropolitan Manila Fourth District | Taguig City | PH1307607 | QV19O | D Urban | Macro | Outdoor | CELL_FDD | NR2100 | NR2100 | 1 | 11 | 121.0831 | 14.54 | 34 | 65 | 7 | 6 |  |  | 53076 | 8T8R | 43 | 16.9 | 428000 | 390000 | 50 | 50 | 15 | 5302 | 423932 |  |  | N_MA_ANT04 | CELL_ACTIVE
1291_6 | 10004373 | 1291_6NR02 | QV19OK2 | 1291_6NR001 | NCR | Metropolitan Manila Fourth District | Taguig City | PH1307607 | QV19O | D Urban | Macro | Outdoor | CELL_FDD | NR700 | NR700 | 2 | 2 | 121.0831 | 14.54 | 34 | 150 | 7 | 7 |  |  | 53076 | 4T4R | 43 | 17.9 | 157600 | 146600 | 20 | 20 | 15 | 1958 | 156484 |  |  | N_MA_ANT04 | CELL_ACTIVE
1291_6 | 10004373 | 1291_6NR02 | QV19OL2 | 1291_6NR001 | NCR | Metropolitan Manila Fourth District | Taguig City | PH1307607 | QV19O | D Urban | Macro | Outdoor | CELL_FDD | NR2100 | NR2100 | 2 | 12 | 121.0831 | 14.54 | 34 | 150 | 7 | 7 |  |  | 53076 | 8T8R | 43 | 16.9 | 428000 | 390000 | 50 | 50 | 15 | 5302 | 423932 |  |  | N_MA_ANT04 | CELL_ACTIVE
1291_6 | 10004373 | 1291_6NR03 | QV19OK3 | 1291_6NR001 | NCR | Metropolitan Manila Fourth District | Taguig City | PH1307607 | QV19O | D Urban | Macro | Outdoor | CELL_FDD | NR700 | NR700 | 3 | 3 | 121.0831 | 14.54 | 34 | 235 | 8 | 6 |  |  | 53076 | 4T4R | 43 | 17.9 | 157600 | 146600 | 20 | 20 | 15 | 1958 | 156484 |  |  | N_MA_ANT04 | CELL_ACTIVE
1291_6 | 10004373 | 1291_6NR03 | QV19OL3 | 1291_6NR001 | NCR | Metropolitan Manila Fourth District | Taguig City | PH1307607 | QV19O | D Urban | Macro | Outdoor | CELL_FDD | NR2100 | NR2100 | 3 | 13 | 121.0831 | 14.54 | 34 | 235 | 8 | 6 |  |  | 53076 | 8T8R | 43 | 16.9 | 428000 | 390000 | 50 | 50 | 15 | 5302 | 423932 |  |  | N_MA_ANT04 | CELL_ACTIVE
1291_7 | 10004374 | 1291_7NR01 | GQ9AVL1 | 1291_7NR001 | NCR | Metropolitan Manila Fourth District | Taguig City | PH1307607 | GQ9AV | D Urban | Micro | Outdoor | CELL_FDD | NR2100 | NR2100 | 1 | 101 | 121.0516 | 14.5153 | 10 | 0 | 3 | 4 |  |  | 53076 | 4T4R | 41.7 | 12.6 | 428000 | 390000 | 50 | 50 | 15 | 5302 | 423932 |  |  | N_MI_ANT05 | CELL_ACTIVE
1291_7 | 10004374 | 1291_7NR02 | GQ9AVL2 | 1291_7NR001 | NCR | Metropolitan Manila Fourth District | Taguig City | PH1307607 | GQ9AV | D Urban | Micro | Outdoor | CELL_FDD | NR2100 | NR2100 | 2 | 102 | 121.0516 | 14.5153 | 10 | 115 | 0 | 10 |  |  | 53076 | 4T4R | 41.7 | 12.6 | 428000 | 390000 | 50 | 50 | 15 | 5302 | 423932 |  |  | N_MI_ANT05 | CELL_ACTIVE
1291_8 | 10004375 | 1291_8NR01 | LPGV1L1 | 1291_8NR001 | NCR | Metropolitan Manila Fourth District | Taguig City | PH1307607 | LPGV1 | D Urban | Micro | Outdoor | CELL_FDD | NR2100 | NR2100 | 1 | 101 | 121.0596 | 14.5244 | 8 | 75 | 3 | 10 |  |  | 53076 | 4T4R | 41.7 | 12.6 | 428000 | 390000 | 50 | 50 | 15 | 5302 | 423932 |  |  | N_MI_ANT05 | CELL_ACTIVE
1291_8 | 10004375 | 1291_8NR02 | LPGV1L2 | 1291_8NR001 | NCR | Metropolitan Manila Fourth District | Taguig City | PH1307607 | LPGV1 | D Urban | Micro | Outdoor | CELL_FDD | NR2100 | NR2100 | 2 | 102 | 121.0596 | 14.5244 | 8 | 190 | 1 | 7 |  |  | 53076 | 4T4R | 41.7 | 12.6 | 428000 | 390000 | 50 | 50 | 15 | 5302 | 423932 |  |  | N_MI_ANT05 | CELL_ACTIVE

## LTE
Site Code | eNodeB ID | Sector Name | Cell Name | eNodeB Name | Region | Province | Municipality | PSGC | Site Prefix | Site Class | Site Type | Site Coverage | Duplex Mode | Frequency Band | Carrier | Sector ID | Cell ID | Longitude | Latitude | Height | Azimuth | Mechanical Downtilt | Electrical Downtilt | PCI | RSI | TAC | TxRx | RS Power(dBm) | DlEarfcn | UlEarfcn | Bandwidth(MHz) | PA | PB | Antenna | Cell State
1275_0 | 104224 | 1275_0LT01 | G9V1AB1 | 1275_0LT001 | NCR | Metropolitan Manila First District | City of Manila | PH1303901 | G9V1A | D Urban | Micro | Outdoor | CELL_FDD | L1700 | L1700 F1 | 1 | 101 | 120.9596 | 14.6139 | 11 | 50 | 4 | 5 |  |  | 43039 | 4T4R | 12.2 | 2275 | 20275 | 15 | 0 | 0 | L_MI_ANT02 | CELL_ACTIVE
1275_0 | 104224 | 1275_0LT01 | G9V1AD1 | 1275_0LT001 | NCR | Metropolitan Manila First District | City of Manila | PH1303901 | G9V1A | D Urban | Micro | Outdoor | CELL_FDD | L1900 | L1900 | 1 | 111 | 120.9596 | 14.6139 | 11 | 50 | 4 | 5 |  |  | 43039 | 4T4R | 10.9 | 750 | 18750 | 20 | 0 | 0 | L_MI_ANT02 | CELL_ACTIVE
1275_0 | 104224 | 1275_0LT02 | G9V1AB2 | 1275_0LT001 | NCR | Metropolitan Manila First District | City of Manila | PH1303901 | G9V1A | D Urban | Micro | Outdoor | CELL_FDD | L1700 | L1700 F1 | 2 | 102 | 120.9596 | 14.6139 | 11 | 165 | 1 | 5 |  |  | 43039 | 4T4R | 12.2 | 2275 | 20275 | 15 | 0 | 0 | L_MI_ANT02 | CELL_ACTIVE
1275_0 | 104224 | 1275_0LT02 | G9V1AD2 | 1275_0LT001 | NCR | Metropolitan Manila First District | City of Manila | PH1303901 | G9V1A | D Urban | Micro | Outdoor | CELL_FDD | L1900 | L1900 | 2 | 112 | 120.9596 | 14.6139 | 11 | 165 | 1 | 5 |  |  | 43039 | 4T4R | 10.9 | 750 | 18750 | 20 | 0 | 0 | L_MI_ANT02 | CELL_ACTIVE
1275_1 | 104225 | 1275_1LT01 | 9VG3AA1 | 1275_1LT001 | NCR | Metropolitan Manila First District | City of Manila | PH1303901 | 9VG3A | D Urban | Macro | Outdoor | CELL_FDD | L900 | L900 | 1 | 31 | 120.9815 | 14.6215 | 36 | 80 | 6 | 6 |  |  | 43039 | 4T4R | 13.4 | 3600 | 21600 | 10 | 0 | 0 | L_MA_ANT01 | CELL_ACTIVE
1275_1 | 104225 | 1275_1LT01 | 9VG3AB1 | 1275_1LT001 | NCR | Metropolitan Manila First District | City of Manila | PH1303901 | 9VG3A | D Urban | Macro | Outdoor | CELL_FDD | L1700 | L1700 F1 | 1 | 1 | 120.9815 | 14.6215 | 36 | 80 | 6 | 6 |  |  | 43039 | 8T8R | 13.4 | 2275 | 20275 | 15 | 0 | 0 | L_MA_ANT01 | CELL_ACTIVE
1275_1 | 104225 | 1275_1LT01 | 9VG3AD1 | 1275_1LT001 | NCR | Metropolitan Manila First District | City of Manila | PH1303901 | 9VG3A | D Urban | Macro | Outdoor | CELL_FDD | L1900 | L1900 | 1 | 21 | 120.9815 | 14.6215 | 36 | 80 | 6 | 6 |  |  | 43039 | 8T8R | 12.2 | 750 | 18750 | 20 | 0 | 0 | L_MA_ANT01 | CELL_ACTIVE
1275_1 | 104225 | 1275_1LT02 | 9VG3AA2 | 1275_1LT001 | NCR | Metropolitan Manila First District | City of Manila | PH1303901 | 9VG3A | D Urban | Macro | Outdoor | CELL_FDD | L900 | L900 | 2 | 32 | 120.9815 | 14.6215 | 36 | 170 | 6 | 7 |  |  | 43039 | 4T4R | 13.4 | 3600 | 21600 | 10 | 0 | 0 | L_MA_ANT01 | CELL_ACTIVE
1275_1 | 104225 | 1275_1LT02 | 9VG3AB2 | 1275_1LT001 | NCR | Metropolitan Manila First District | City of Manila | PH1303901 | 9VG3A | D Urban | Macro | Outdoor | CELL_FDD | L1700 | L1700 F1 | 2 | 2 | 120.9815 | 14.6215 | 36 | 170 | 6 | 7 |  |  | 43039 | 8T8R | 13.4 | 2275 | 20275 | 15 | 0 | 0 | L_MA_ANT01 | CELL_ACTIVE
1275_1 | 104225 | 1275_1LT02 | 9VG3AD2 | 1275_1LT001 | NCR | Metropolitan Manila First District | City of Manila | PH1303901 | 9VG3A | D Urban | Macro | Outdoor | CELL_FDD | L1900 | L1900 | 2 | 22 | 120.9815 | 14.6215 | 36 | 170 | 6 | 7 |  |  | 43039 | 8T8R | 12.2 | 750 | 18750 | 20 | 0 | 0 | L_MA_ANT01 | CELL_ACTIVE
1275_1 | 104225 | 1275_1LT03 | 9VG3AA3 | 1275_1LT001 | NCR | Metropolitan Manila First District | City of Manila | PH1303901 | 9VG3A | D Urban | Macro | Outdoor | CELL_FDD | L900 | L900 | 3 | 33 | 120.9815 | 14.6215 | 36 | 260 | 4 | 3 |  |  | 43039 | 4T4R | 13.4 | 3600 | 21600 | 10 | 0 | 0 | L_MA_ANT01 | CELL_ACTIVE
1275_1 | 104225 | 1275_1LT03 | 9VG3AB3 | 1275_1LT001 | NCR | Metropolitan Manila First District | City of Manila | PH1303901 | 9VG3A | D Urban | Macro | Outdoor | CELL_FDD | L1700 | L1700 F1 | 3 | 3 | 120.9815 | 14.6215 | 36 | 260 | 4 | 3 |  |  | 43039 | 8T8R | 13.4 | 2275 | 20275 | 15 | 0 | 0 | L_MA_ANT01 | CELL_ACTIVE
1275_1 | 104225 | 1275_1LT03 | 9VG3AD3 | 1275_1LT001 | NCR | Metropolitan Manila First District | City of Manila | PH1303901 | 9VG3A | D Urban | Macro | Outdoor | CELL_FDD | L1900 | L1900 | 3 | 23 | 120.9815 | 14.6215 | 36 | 260 | 4 | 3 |  |  | 43039 | 8T8R | 12.2 | 750 | 18750 | 20 | 0 | 0 | L_MA_ANT01 | CELL_ACTIVE
1275_2 | 104226 | 1275_2LT01 | GQP1OB1 | 1275_2LT001 | NCR | Metropolitan Manila First District | City of Manila | PH1303901 | GQP1O | D Urban | Micro | Outdoor | CELL_FDD | L1700 | L1700 F1 | 1 | 101 | 120.9787 | 14.5933 | 10 | 0 | 4 | 3 |  |  | 43039 | 4T4R | 12.2 | 2275 | 20275 | 15 | 0 | 0 | L_MI_ANT02 | CELL_ACTIVE
1275_2 | 104226 | 1275_2LT02 | GQP1OB2 | 1275_2LT001 | NCR | Metropolitan Manila First District | City of Manila | PH1303901 | GQP1O | D Urban | Micro | Outdoor | CELL_FDD | L1700 | L1700 F1 | 2 | 102 | 120.9787 | 14.5933 | 10 | 100 | 3 | 8 |  |  | 43039 | 4T4R | 12.2 | 2275 | 20275 | 15 | 0 | 0 | L_MI_ANT02 | CELL_ACTIVE
1275_3 | 104227 | 1275_3LT01 | GPOLVA1 | 1275_3LT001 | NCR | Metropolitan Manila First District | City of Manila | PH1303901 | GPOLV | D Urban | Macro | Outdoor | CELL_FDD | L900 | L900 | 1 | 31 | 120.9933 | 14.5795 | 35 | 65 | 2 | 7 |  |  | 43039 | 4T4R | 13.4 | 3600 | 21600 | 10 | 0 | 0 | L_MA_ANT01 | CELL_ACTIVE
1275_3 | 104227 | 1275_3LT01 | GPOLVB1 | 1275_3LT001 | NCR | Metropolitan Manila First District | City of Manila | PH1303901 | GPOLV | D Urban | Macro | Outdoor | CELL_FDD | L1700 | L1700 F1 | 1 | 1 | 120.9933 | 14.5795 | 35 | 65 | 2 | 7 |  |  | 43039 | 8T8R | 13.4 | 2275 | 20275 | 15 | 0 | 0 | L_MA_ANT01 | CELL_ACTIVE
1275_3 | 104227 | 1275_3LT01 | GPOLVD1 | 1275_3LT001 | NCR | Metropolitan Manila First District | City of Manila | PH1303901 | GPOLV | D Urban | Macro | Outdoor | CELL_FDD | L1900 | L1900 | 1 | 21 | 120.9933 | 14.5795 | 35 | 65 | 2 | 7 |  |  | 43039 | 8T8R | 12.2 | 750 | 18750 | 20 | 0 | 0 | L_MA_ANT01 | CELL_ACTIVE
1275_3 | 104227 | 1275_3LT02 | GPOLVA2 | 1275_3LT001 | NCR | Metropolitan Manila First District | City of Manila | PH1303901 | GPOLV | D Urban | Macro | Outdoor | CELL_FDD | L900 | L900 | 2 | 32 | 120.9933 | 14.5795 | 35 | 155 | 3 | 4 |  |  | 43039 | 4T4R | 13.4 | 3600 | 21600 | 10 | 0 | 0 | L_MA_ANT01 | CELL_ACTIVE
1275_3 | 104227 | 1275_3LT02 | GPOLVB2 | 1275_3LT001 | NCR | Metropolitan Manila First District | City of Manila | PH1303901 | GPOLV | D Urban | Macro | Outdoor | CELL_FDD | L1700 | L1700 F1 | 2 | 2 | 120.9933 | 14.5795 | 35 | 155 | 3 | 4 |  |  | 43039 | 8T8R | 13.4 | 2275 | 20275 | 15 | 0 | 0 | L_MA_ANT01 | CELL_ACTIVE
1275_3 | 104227 | 1275_3LT02 | GPOLVD2 | 1275_3LT001 | NCR | Metropolitan Manila First District | City of Manila | PH1303901 | GPOLV | D Urban | Macro | Outdoor | CELL_FDD | L1900 | L1900 | 2 | 22 | 120.9933 | 14.5795 | 35 | 155 | 3 | 4 |  |  | 43039 | 8T8R | 12.2 | 750 | 18750 | 20 | 0 | 0 | L_MA_ANT01 | CELL_ACTIVE
1275_3 | 104227 | 1275_3LT03 | GPOLVA3 | 1275_3LT001 | NCR | Metropolitan Manila First District | City of Manila | PH1303901 | GPOLV | D Urban | Macro | Outdoor | CELL_FDD | L900 | L900 | 3 | 33 | 120.9933 | 14.5795 | 35 | 245 | 7 | 7 |  |  | 43039 | 4T4R | 13.4 | 3600 | 21600 | 10 | 0 | 0 | L_MA_ANT01 | CELL_ACTIVE
1275_3 | 104227 | 1275_3LT03 | GPOLVB3 | 1275_3LT001 | NCR | Metropolitan Manila First District | City of Manila | PH1303901 | GPOLV | D Urban | Macro | Outdoor | CELL_FDD | L1700 | L1700 F1 | 3 | 3 | 120.9933 | 14.5795 | 35 | 245 | 7 | 7 |  |  | 43039 | 8T8R | 13.4 | 2275 | 20275 | 15 | 0 | 0 | L_MA_ANT01 | CELL_ACTIVE
1275_3 | 104227 | 1275_3LT03 | GPOLVD3 | 1275_3LT001 | NCR | Metropolitan Manila First District | City of Manila | PH1303901 | GPOLV | D Urban | Macro | Outdoor | CELL_FDD | L1900 | L1900 | 3 | 23 | 120.9933 | 14.5795 | 35 | 245 | 7 | 7 |  |  | 43039 | 8T8R | 12.2 | 750 | 18750 | 20 | 0 | 0 | L_MA_ANT01 | CELL_ACTIVE
1275_4 | 104228 | 1275_4LT01 | PA13VA1 | 1275_4LT001 | NCR | Metropolitan Manila First District | City of Manila | PH1303901 | PA13V | D Urban | Macro | Outdoor | CELL_FDD | L900 | L900 | 1 | 31 | 120.9862 | 14.5678 | 29 | 40 | 3 | 2 |  |  | 43039 | 4T4R | 13.4 | 3600 | 21600 | 10 | 0 | 0 | L_MA_ANT01 | CELL_ACTIVE
1275_4 | 104228 | 1275_4LT01 | PA13VB1 | 1275_4LT001 | NCR | Metropolitan Manila First District | City of Manila | PH1303901 | PA13V | D Urban | Macro | Outdoor | CELL_FDD | L1700 | L1700 F1 | 1 | 1 | 120.9862 | 14.5678 | 29 | 40 | 3 | 2 |  |  | 43039 | 8T8R | 13.4 | 2275 | 20275 | 15 | 0 | 0 | L_MA_ANT01 | CELL_ACTIVE
1275_4 | 104228 | 1275_4LT01 | PA13VD1 | 1275_4LT001 | NCR | Metropolitan Manila First District | City of Manila | PH1303901 | PA13V | D Urban | Macro | Outdoor | CELL_FDD | L1900 | L1900 | 1 | 21 | 120.9862 | 14.5678 | 29 | 40 | 3 | 2 |  |  | 43039 | 8T8R | 12.2 | 750 | 18750 | 20 | 0 | 0 | L_MA_ANT01 | CELL_ACTIVE
1275_4 | 104228 | 1275_4LT02 | PA13VA2 | 1275_4LT001 | NCR | Metropolitan Manila First District | City of Manila | PH1303901 | PA13V | D Urban | Macro | Outdoor | CELL_FDD | L900 | L900 | 2 | 32 | 120.9862 | 14.5678 | 29 | 130 | 6 | 3 |  |  | 43039 | 4T4R | 13.4 | 3600 | 21600 | 10 | 0 | 0 | L_MA_ANT01 | CELL_ACTIVE
1275_4 | 104228 | 1275_4LT02 | PA13VB2 | 1275_4LT001 | NCR | Metropolitan Manila First District | City of Manila | PH1303901 | PA13V | D Urban | Macro | Outdoor | CELL_FDD | L1700 | L1700 F1 | 2 | 2 | 120.9862 | 14.5678 | 29 | 130 | 6 | 3 |  |  | 43039 | 8T8R | 13.4 | 2275 | 20275 | 15 | 0 | 0 | L_MA_ANT01 | CELL_ACTIVE
1275_4 | 104228 | 1275_4LT02 | PA13VD2 | 1275_4LT001 | NCR | Metropolitan Manila First District | City of Manila | PH1303901 | PA13V | D Urban | Macro | Outdoor | CELL_FDD | L1900 | L1900 | 2 | 22 | 120.9862 | 14.5678 | 29 | 130 | 6 | 3 |  |  | 43039 | 8T8R | 12.2 | 750 | 18750 | 20 | 0 | 0 | L_MA_ANT01 | CELL_ACTIVE
1275_4 | 104228 | 1275_4LT03 | PA13VA3 | 1275_4LT001 | NCR | Metropolitan Manila First District | City of Manila | PH1303901 | PA13V | D Urban | Macro | Outdoor | CELL_FDD | L900 | L900 | 3 | 33 | 120.9862 | 14.5678 | 29 | 220 | 3 | 2 |  |  | 43039 | 4T4R | 13.4 | 3600 | 21600 | 10 | 0 | 0 | L_MA_ANT01 | CELL_ACTIVE
1275_4 | 104228 | 1275_4LT03 | PA13VB3 | 1275_4LT001 | NCR | Metropolitan Manila First District | City of Manila | PH1303901 | PA13V | D Urban | Macro | Outdoor | CELL_FDD | L1700 | L1700 F1 | 3 | 3 | 120.9862 | 14.5678 | 29 | 220 | 3 | 2 |  |  | 43039 | 8T8R | 13.4 | 2275 | 20275 | 15 | 0 | 0 | L_MA_ANT01 | CELL_ACTIVE
1275_4 | 104228 | 1275_4LT03 | PA13VD3 | 1275_4LT001 | NCR | Metropolitan Manila First District | City of Manila | PH1303901 | PA13V | D Urban | Macro | Outdoor | CELL_FDD | L1900 | L1900 | 3 | 23 | 120.9862 | 14.5678 | 29 | 220 | 3 | 2 |  |  | 43039 | 8T8R | 12.2 | 750 | 18750 | 20 | 0 | 0 | L_MA_ANT01 | CELL_ACTIVE
1275_5 | 104229 | 1275_5LT01 | A391OB1 | 1275_5LT001 | NCR | Metropolitan Manila First District | City of Manila | PH1303901 | A391O | D Urban | Micro | Outdoor | CELL_FDD | L1700 | L1700 F1 | 1 | 101 | 121.0061 | 14.5873 | 8 | 35 | 2 | 4 |  |  | 43039 | 4T4R | 12.2 | 2275 | 20275 | 15 | 0 | 0 | L_MI_ANT02 | CELL_ACTIVE
1275_5 | 104229 | 1275_5LT01 | A391OD1 | 1275_5LT001 | NCR | Metropolitan Manila First District | City of Manila | PH1303901 | A391O | D Urban | Micro | Outdoor | CELL_FDD | L1900 | L1900 | 1 | 111 | 121.0061 | 14.5873 | 8 | 35 | 2 | 4 |  |  | 43039 | 4T4R | 10.9 | 750 | 18750 | 20 | 0 | 0 | L_MI_ANT02 | CELL_ACTIVE
1275_5 | 104229 | 1275_5LT02 | A391OB2 | 1275_5LT001 | NCR | Metropolitan Manila First District | City of Manila | PH1303901 | A391O | D Urban | Micro | Outdoor | CELL_FDD | L1700 | L1700 F1 | 2 | 102 | 121.0061 | 14.5873 | 8 | 155 | 1 | 4 |  |  | 43039 | 4T4R | 12.2 | 2275 | 20275 | 15 | 0 | 0 | L_MI_ANT02 | CELL_ACTIVE
1275_5 | 104229 | 1275_5LT02 | A391OD2 | 1275_5LT001 | NCR | Metropolitan Manila First District | City of Manila | PH1303901 | A391O | D Urban | Micro | Outdoor | CELL_FDD | L1900 | L1900 | 2 | 112 | 121.0061 | 14.5873 | 8 | 155 | 1 | 4 |  |  | 43039 | 4T4R | 10.9 | 750 | 18750 | 20 | 0 | 0 | L_MI_ANT02 | CELL_ACTIVE
1275_6 | 104230 | 1275_6LT01 | 3GVLAA1 | 1275_6LT001 | NCR | Metropolitan Manila First District | City of Manila | PH1303901 | 3GVLA | D Urban | Macro | Outdoor | CELL_FDD | L900 | L900 | 1 | 31 | 121.0011 | 14.6161 | 35 | 85 | 7 | 9 |  |  | 43039 | 4T4R | 13.4 | 3600 | 21600 | 10 | 0 | 0 | L_MA_ANT01 | CELL_ACTIVE
1275_6 | 104230 | 1275_6LT01 | 3GVLAB1 | 1275_6LT001 | NCR | Metropolitan Manila First District | City of Manila | PH1303901 | 3GVLA | D Urban | Macro | Outdoor | CELL_FDD | L1700 | L1700 F1 | 1 | 1 | 121.0011 | 14.6161 | 35 | 85 | 7 | 9 |  |  | 43039 | 8T8R | 13.4 | 2275 | 20275 | 15 | 0 | 0 | L_MA_ANT01 | CELL_ACTIVE
1275_6 | 104230 | 1275_6LT01 | 3GVLAD1 | 1275_6LT001 | NCR | Metropolitan Manila First District | City of Manila | PH1303901 | 3GVLA | D Urban | Macro | Outdoor | CELL_FDD | L1900 | L1900 | 1 | 21 | 121.0011 | 14.6161 | 35 | 85 | 7 | 9 |  |  | 43039 | 8T8R | 12.2 | 750 | 18750 | 20 | 0 | 0 | L_MA_ANT01 | CELL_ACTIVE
1275_6 | 104230 | 1275_6LT02 | 3GVLAA2 | 1275_6LT001 | NCR | Metropolitan Manila First District | City of Manila | PH1303901 | 3GVLA | D Urban | Macro | Outdoor | CELL_FDD | L900 | L900 | 2 | 32 | 121.0011 | 14.6161 | 35 | 165 | 8 | 9 |  |  | 43039 | 4T4R | 13.4 | 3600 | 21600 | 10 | 0 | 0 | L_MA_ANT01 | CELL_ACTIVE
1275_6 | 104230 | 1275_6LT02 | 3GVLAB2 | 1275_6LT001 | NCR | Metropolitan Manila First District | City of Manila | PH1303901 | 3GVLA | D Urban | Macro | Outdoor | CELL_FDD | L1700 | L1700 F1 | 2 | 2 | 121.0011 | 14.6161 | 35 | 165 | 8 | 9 |  |  | 43039 | 8T8R | 13.4 | 2275 | 20275 | 15 | 0 | 0 | L_MA_ANT01 | CELL_ACTIVE
1275_6 | 104230 | 1275_6LT02 | 3GVLAD2 | 1275_6LT001 | NCR | Metropolitan Manila First District | City of Manila | PH1303901 | 3GVLA | D Urban | Macro | Outdoor | CELL_FDD | L1900 | L1900 | 2 | 22 | 121.0011 | 14.6161 | 35 | 165 | 8 | 9 |  |  | 43039 | 8T8R | 12.2 | 750 | 18750 | 20 | 0 | 0 | L_MA_ANT01 | CELL_ACTIVE
1275_6 | 104230 | 1275_6LT03 | 3GVLAA3 | 1275_6LT001 | NCR | Metropolitan Manila First District | City of Manila | PH1303901 | 3GVLA | D Urban | Macro | Outdoor | CELL_FDD | L900 | L900 | 3 | 33 | 121.0011 | 14.6161 | 35 | 245 | 6 | 7 |  |  | 43039 | 4T4R | 13.4 | 3600 | 21600 | 10 | 0 | 0 | L_MA_ANT01 | CELL_ACTIVE
1275_6 | 104230 | 1275_6LT03 | 3GVLAB3 | 1275_6LT001 | NCR | Metropolitan Manila First District | City of Manila | PH1303901 | 3GVLA | D Urban | Macro | Outdoor | CELL_FDD | L1700 | L1700 F1 | 3 | 3 | 121.0011 | 14.6161 | 35 | 245 | 6 | 7 |  |  | 43039 | 8T8R | 13.4 | 2275 | 20275 | 15 | 0 | 0 | L_MA_ANT01 | CELL_ACTIVE
1275_6 | 104230 | 1275_6LT03 | 3GVLAD3 | 1275_6LT001 | NCR | Metropolitan Manila First District | City of Manila | PH1303901 | 3GVLA | D Urban | Macro | Outdoor | CELL_FDD | L1900 | L1900 | 3 | 23 | 121.0011 | 14.6161 | 35 | 245 | 6 | 7 |  |  | 43039 | 8T8R | 12.2 | 750 | 18750 | 20 | 0 | 0 | L_MA_ANT01 | CELL_ACTIVE
1275_7 | 104231 | 1275_7LT01 | A93PGA1 | 1275_7LT001 | NCR | Metropolitan Manila First District | City of Manila | PH1303901 | A93PG | D Urban | Macro | Outdoor | CELL_FDD | L900 | L900 | 1 | 31 | 121.0011 | 14.586 | 38 | 35 | 8 | 7 |  |  | 43039 | 4T4R | 13.4 | 3600 | 21600 | 10 | 0 | 0 | L_MA_ANT01 | CELL_ACTIVE
1275_7 | 104231 | 1275_7LT01 | A93PGB1 | 1275_7LT001 | NCR | Metropolitan Manila First District | City of Manila | PH1303901 | A93PG | D Urban | Macro | Outdoor | CELL_FDD | L1700 | L1700 F1 | 1 | 1 | 121.0011 | 14.586 | 38 | 35 | 8 | 7 |  |  | 43039 | 8T8R | 13.4 | 2275 | 20275 | 15 | 0 | 0 | L_MA_ANT01 | CELL_ACTIVE
1275_7 | 104231 | 1275_7LT02 | A93PGA2 | 1275_7LT001 | NCR | Metropolitan Manila First District | City of Manila | PH1303901 | A93PG | D Urban | Macro | Outdoor | CELL_FDD | L900 | L900 | 2 | 32 | 121.0011 | 14.586 | 38 | 110 | 2 | 10 |  |  | 43039 | 4T4R | 13.4 | 3600 | 21600 | 10 | 0 | 0 | L_MA_ANT01 | CELL_ACTIVE
1275_7 | 104231 | 1275_7LT02 | A93PGB2 | 1275_7LT001 | NCR | Metropolitan Manila First District | City of Manila | PH1303901 | A93PG | D Urban | Macro | Outdoor | CELL_FDD | L1700 | L1700 F1 | 2 | 2 | 121.0011 | 14.586 | 38 | 110 | 2 | 10 |  |  | 43039 | 8T8R | 13.4 | 2275 | 20275 | 15 | 0 | 0 | L_MA_ANT01 | CELL_ACTIVE
1275_7 | 104231 | 1275_7LT03 | A93PGA3 | 1275_7LT001 | NCR | Metropolitan Manila First District | City of Manila | PH1303901 | A93PG | D Urban | Macro | Outdoor | CELL_FDD | L900 | L900 | 3 | 33 | 121.0011 | 14.586 | 38 | 185 | 7 | 7 |  |  | 43039 | 4T4R | 13.4 | 3600 | 21600 | 10 | 0 | 0 | L_MA_ANT01 | CELL_ACTIVE
1275_7 | 104231 | 1275_7LT03 | A93PGB3 | 1275_7LT001 | NCR | Metropolitan Manila First District | City of Manila | PH1303901 | A93PG | D Urban | Macro | Outdoor | CELL_FDD | L1700 | L1700 F1 | 3 | 3 | 121.0011 | 14.586 | 38 | 185 | 7 | 7 |  |  | 43039 | 8T8R | 13.4 | 2275 | 20275 | 15 | 0 | 0 | L_MA_ANT01 | CELL_ACTIVE
1276_0 | 104232 | 1276_0LT01 | 9Q1GVA1 | 1276_0LT001 | NCR | Metropolitan Manila Second District | City of Mandaluyong | PH1307401 | 9Q1GV | D Urban | Macro | Outdoor | CELL_FDD | L900 | L900 | 1 | 31 | 121.051 | 14.5726 | 28 | 55 | 5 | 2 |  |  | 43074 | 4T4R | 13.4 | 3600 | 21600 | 10 | 0 | 0 | L_MA_ANT01 | CELL_ACTIVE
1276_0 | 104232 | 1276_0LT01 | 9Q1GVB1 | 1276_0LT001 | NCR | Metropolitan Manila Second District | City of Mandaluyong | PH1307401 | 9Q1GV | D Urban | Macro | Outdoor | CELL_FDD | L1700 | L1700 F1 | 1 | 1 | 121.051 | 14.5726 | 28 | 55 | 5 | 2 |  |  | 43074 | 8T8R | 13.4 | 2275 | 20275 | 15 | 0 | 0 | L_MA_ANT01 | CELL_ACTIVE
1276_0 | 104232 | 1276_0LT01 | 9Q1GVD1 | 1276_0LT001 | NCR | Metropolitan Manila Second District | City of Mandaluyong | PH1307401 | 9Q1GV | D Urban | Macro | Outdoor | CELL_FDD | L1900 | L1900 | 1 | 21 | 121.051 | 14.5726 | 28 | 55 | 5 | 2 |  |  | 43074 | 8T8R | 12.2 | 750 | 18750 | 20 | 0 | 0 | L_MA_ANT01 | CELL_ACTIVE
1276_0 | 104232 | 1276_0LT02 | 9Q1GVA2 | 1276_0LT001 | NCR | Metropolitan Manila Second District | City of Mandaluyong | PH1307401 | 9Q1GV | D Urban | Macro | Outdoor | CELL_FDD | L900 | L900 | 2 | 32 | 121.051 | 14.5726 | 28 | 125 | 4 | 8 |  |  | 43074 | 4T4R | 13.4 | 3600 | 21600 | 10 | 0 | 0 | L_MA_ANT01 | CELL_ACTIVE
1276_0 | 104232 | 1276_0LT02 | 9Q1GVB2 | 1276_0LT001 | NCR | Metropolitan Manila Second District | City of Mandaluyong | PH1307401 | 9Q1GV | D Urban | Macro | Outdoor | CELL_FDD | L1700 | L1700 F1 | 2 | 2 | 121.051 | 14.5726 | 28 | 125 | 4 | 8 |  |  | 43074 | 8T8R | 13.4 | 2275 | 20275 | 15 | 0 | 0 | L_MA_ANT01 | CELL_ACTIVE
1276_0 | 104232 | 1276_0LT02 | 9Q1GVD2 | 1276_0LT001 | NCR | Metropolitan Manila Second District | City of Mandaluyong | PH1307401 | 9Q1GV | D Urban | Macro | Outdoor | CELL_FDD | L1900 | L1900 | 2 | 22 | 121.051 | 14.5726 | 28 | 125 | 4 | 8 |  |  | 43074 | 8T8R | 12.2 | 750 | 18750 | 20 | 0 | 0 | L_MA_ANT01 | CELL_ACTIVE
1276_0 | 104232 | 1276_0LT03 | 9Q1GVA3 | 1276_0LT001 | NCR | Metropolitan Manila Second District | City of Mandaluyong | PH1307401 | 9Q1GV | D Urban | Macro | Outdoor | CELL_FDD | L900 | L900 | 3 | 33 | 121.051 | 14.5726 | 28 | 195 | 8 | 3 |  |  | 43074 | 4T4R | 13.4 | 3600 | 21600 | 10 | 0 | 0 | L_MA_ANT01 | CELL_ACTIVE
1276_0 | 104232 | 1276_0LT03 | 9Q1GVB3 | 1276_0LT001 | NCR | Metropolitan Manila Second District | City of Mandaluyong | PH1307401 | 9Q1GV | D Urban | Macro | Outdoor | CELL_FDD | L1700 | L1700 F1 | 3 | 3 | 121.051 | 14.5726 | 28 | 195 | 8 | 3 |  |  | 43074 | 8T8R | 13.4 | 2275 | 20275 | 15 | 0 | 0 | L_MA_ANT01 | CELL_ACTIVE
1276_0 | 104232 | 1276_0LT03 | 9Q1GVD3 | 1276_0LT001 | NCR | Metropolitan Manila Second District | City of Mandaluyong | PH1307401 | 9Q1GV | D Urban | Macro | Outdoor | CELL_FDD | L1900 | L1900 | 3 | 23 | 121.051 | 14.5726 | 28 | 195 | 8 | 3 |  |  | 43074 | 8T8R | 12.2 | 750 | 18750 | 20 | 0 | 0 | L_MA_ANT01 | CELL_ACTIVE
1276_1 | 104233 | 1276_1LT01 | 9PGVAB1 | 1276_1LT001 | NCR | Metropolitan Manila Second District | City of Mandaluyong | PH1307401 | 9PGVA | D Urban | Micro | Outdoor | CELL_FDD | L1700 | L1700 F1 | 1 | 101 | 121.0512 | 14.5977 | 11 | 5 | 0 | 10 |  |  | 43074 | 4T4R | 12.2 | 2275 | 20275 | 15 | 0 | 0 | L_MI_ANT02 | CELL_ACTIVE
1276_1 | 104233 | 1276_1LT01 | 9PGVAD1 | 1276_1LT001 | NCR | Metropolitan Manila Second District | City of Mandaluyong | PH1307401 | 9PGVA | D Urban | Micro | Outdoor | CELL_FDD | L1900 | L1900 | 1 | 111 | 121.0512 | 14.5977 | 11 | 5 | 0 | 10 |  |  | 43074 | 4T4R | 10.9 | 750 | 18750 | 20 | 0 | 0 | L_MI_ANT02 | CELL_ACTIVE
1276_1 | 104233 | 1276_1LT02 | 9PGVAB2 | 1276_1LT001 | NCR | Metropolitan Manila Second District | City of Mandaluyong | PH1307401 | 9PGVA | D Urban | Micro | Outdoor | CELL_FDD | L1700 | L1700 F1 | 2 | 102 | 121.0512 | 14.5977 | 11 | 120 | 2 | 7 |  |  | 43074 | 4T4R | 12.2 | 2275 | 20275 | 15 | 0 | 0 | L_MI_ANT02 | CELL_ACTIVE
1276_1 | 104233 | 1276_1LT02 | 9PGVAD2 | 1276_1LT001 | NCR | Metropolitan Manila Second District | City of Mandaluyong | PH1307401 | 9PGVA | D Urban | Micro | Outdoor | CELL_FDD | L1900 | L1900 | 2 | 112 | 121.0512 | 14.5977 | 11 | 120 | 2 | 7 |  |  | 43074 | 4T4R | 10.9 | 750 | 18750 | 20 | 0 | 0 | L_MI_ANT02 | CELL_ACTIVE